## 4metatoc
META/LOG "TOC" | [10 empty] | WORK AREA
TOTAL ORGANIC CARBON CALCULATION -- 4 METHODS
A Knowledge Based System For Formation Evaluation | [10 empty] | 0 | 0
[11 empty] | 1 | 0
c .E. R. Crain, P.Eng. 2018 | [9 empty] | Read Terms of Use | 2 | 0
[11 empty] | 3 | 13
Well Name |  | PCP Beaverlodge 11-36 |  |  |  | Analyst | E. R. Crain, P.Eng. |  |  |  | 4 | 12
Field / Zone |  | Beaverlodge / Halfway |  |  |  | Date | 2018-09-27 |  |  |  | 5 | 11
[11 empty] | 6 | 10
[11 empty] | 7 | 9
REFERENCE: |  | www.spec2000.net/11-vshtoc.htm | [8 empty] | 8 | 8
[11 empty] | 9 | 7
PROGRAM DOCUMENTATION | [10 empty] | 10 | 6
[11 empty] | 11 | 5
Enter sonic, density and resistivity in Input Parameters (Metric Units) | [10 empty] | 12 | 4
Read answers in Calculated Model Results
Multiply usec/ft by 3.281 and gm/cc by 1000 to enter Metric Values
Issler's Method - see www.spec2000.net/11-vshtoc.htm
Passey Method - Metric Logs
1: SlogR = log (RESD / RESDbase) + 0.02 * (DTC – DTCbase) / 3.281
2: Wtoc = SLogR * 10^(0.297 – 0.1688 * LOM)
3: DlogR = log (RESD / RESDbase) - 2.5 * (DENS – DENSbase) / 1000
4: Wtoc = DLogR * 10^(0.297 – 0.1688 * LOM)
5: NlogR = log (RESD / RESDbase) + 4.0 * (PHIN –PHINbase)
6: Wtoc = NLogR * 10^(0.297 – 0.1688 * LOM)
[11 empty] | 13 | 3
INPUT PARAMETERS - Issler's Method | [10 empty] | 0 | 2
RESD | DTC | DENS | Scale | [7 empty] | 0 | 1
ohm-m | us/m | Kg/m3 | Factor | [7 empty] | 0 | 0
100 | 250 | 2380 | 0.9
CALCULATED MODEL RESULTS - Issler's Method
Integer ==> | TOC |  | TOC | Smooth | ==> TOC |  | TOC
| Sonic |  | Density |  | Sonic |  | Density
TOC% ==> | 11.7 |  | 11.7 |  | 12.4524 |  | 11.9293
INPUT PARAMETERS - Passey's Method
RESD | RESDbase | DTC | DTCbase | DENS | DENSbase | PHIN | PHINbase | LOM | Scale
ohm-m | ohm-m | us/m | us/m | Kg/m3 | Kg/m3 | frac | frac |  | Factor
100 | 3 | 250 | 200 | 2380 | 2500 | 0.27 | 0.2 | 8.5 | 0.9
CALCULATED MODEL RESULTS - Passey's Method
|  | TOC |  | TOC |  | TOC
|  | Sonic |  | Density |  | Neutron
DlogR ==> |  | 1.8277 |  | 1.8229 |  | 1.8029
TOC% ==> |  | 11.9767 |  | 11.9454 |  | 11.8143
0