## 4metadst converted
META/LOG "DST" | [10 empty] | META/LOG CONSTANTS
DRILL STEM TEST ANALYSIS - HORNER and RAMEY PLOTS
A Knowledge Based System For Formation Evaluation | [10 empty] | METRIC CONVR |  |  | VSHMAX | PHIMIN | SWMAX | PRMmin
[11 empty] | Used | English | Metric | frac | frac | frac | md
c. E. R. Crain, P.Eng. 2018 |  |  |  |  | Read Terms of Use | [5 empty] | 1 | 0 | 1
[11 empty] | 21.5 | 6.7 | 21.5 | 0.4 | 0 | 1 | 0
Well Name |  | PCP Beaverlodge 11-36 |  |  |  | Analyst | E. R. Crain, P.Eng. |  |  |  | 1.8 | 1 | 1.8 | 0 | 0 | 0.5 | 0
Field / Zone |  | Beaverlodge / Halfway |  |  |  | Date | 2018-09-27 |  |  |  | 32 | 0 | 32 | 0.4 | 0 | 0.3 | 0
[11 empty] | 3.2808 | 1 | 3.2808 | 0 | to | 99999 | Depthcut
REFERENCES: |  | www.spec2000.ney/16-dst.htm | [8 empty] | 0.3048 | 1 | 0.3048 | 41 | Start line#
[11 empty] | 2650 | 2.65 | 2650
[11 empty] | 2710 | 2.71 | 2710
ANALYSIS PARAMETERS | [10 empty] | 1 | 0.159 | 1 | DON'T MESS WITH THESE NUMBERS
[11 empty] | 1 | 0.0283 | 1
UNITS | Perf/DST # | Top Depth |  | Bottom Depth |  | Shot/meter |  | Treats |  |  | 1000 | 1 | 1000
M | 1 | 2152 | meters | 2154 | meters | 13 |  | Acid Wash |  |  | 2149 | 162.6 | 2149
(MorE) | [10 empty] | 2.149 | 162.6 | 2.149
TOTAL RECOVERY: |  | 2.1 | m3 | GAS RATE : |  | 25267.8571 | m3/d |  |  |  | 273 | 460 | 273
OIL VISCOSITY : |  | 2.8 | cp | GAS VISCOSITY: |  | 0.02 | cp |  |  |  | 0.0005354 | 0.00708 | 0.0005354
OIL SHRINKAGE : |  | 0.72 | frac | GAS SHRINKAGE: |  | 0.8 | frac |  |  |  | 1.309 | 1424 | 1.309
FORMATION TEMP: |  | 50 | 'C | [6 empty] | feet | 1.508 | 1637 | 1.508
[10 empty] | us/ft | 101.35 | 14.65 | 101.35
[10 empty] | psi | 175.8681 | 4.5305 | 175.8681
GAS ON/OFF |  | MID DEPTH |  | PHIavg |  | PERMavg |  | Net Pay |  | Mcf/d | meters | feet | meters
0 |  | 2153 | meters | 0.145 | frac | 42.8 | md | 3.8 | meters | gm/cc | us/m | us/ft | us/m
0=Oil,1=Gas |  |  |  | Fnter this data from the META/LOG "ESP" Spreadsheet | [5 empty] | inches | KPa | psi | KPa
[10 empty] | 'F | m3/d | bbl/d | m3/d
[10 empty] | English | Kg/m3 | gm/cc | Kg/m3
[10 empty] | md-ft | mm | inches | mm
[10 empty] | mcf | 'C | 'F | 'C
[10 empty] | $/mcf | Metric | English | Metric
[10 empty] | bbl/psi | md-m | md-ft | md-m
Horner method is for oil, water , or high rate gas tests. Ramey is for low rate gas only. | [9 empty] | MMcf | m3 | bbl | m3
[10 empty] | Mcf/d | $/m3 | $/bbl | $/m3
You must make the Horner or Ramey plot and pick two points that define the slope. See | [9 empty] | cu.ft. | m3/KPa | bbl/psi | m3/KPa
white coded cells in META/DST results area. | [9 empty] | Gas | 1000bbl | 1000bbl | 1000bbl
[10 empty] | 10^6m3 | bbl/d | bbl/d | bbl/d
[11 empty] | m3 | bbl | m3
[11 empty] | Oil | Oil | Oil
[11 empty] | 10^3m3 | 10^3m3 | 10^3m3
________________________ | ______________________ | ______________________ | ______________________ | ______________________ | ______________________ | ______________________ | ______________________ | ______________________ | ______________
|  | META/DST PRESSURE BUILDUP DATA | [12 empty] | META/DST FINAL RESULTS | [8 empty] | INTERMEDIATE RESULTS | [5 empty] | *
11-36-72-8W6 | [29 empty] | *
DST NUMBER : |  | 1 |  |  |  | DST INTERVAL : |  | 2152 | Mcf/d | DST NUMBER : |  | 1 |  |  |  | DST INTERVAL : |  | 2152 | meters
[7 empty] | TO : | 2154 | Mcf/d | [7 empty] | TO : | 2154 | meters
| INITIAL SHUT IN DATA |  |  |  | FINAL SHUT IN DATA | [9 empty] | INITIAL FLOW |  |  | FINAL FLOW
| FLOW TIME: |  | 30 | min | FLOW TIME: |  | 90 | min |  | SHUT IN PRESSURE: |  |  |  |  | 21371 | KPa |  | 21343 | KPa
[10 empty] | FLOWING PRESSURE: |  |  |  |  | 3900 | KPa |  | 10500 | KPa
| TIME | PRESSURE | E HORNER |  | TIME | PRESSURE | E HORNER |  |  | SHUT IN TIME: |  |  |  |  | 45 | min |  | 60 | min
| min | KPa | TIME |  | min | KPa | TIME |  |  | FLOWING TIME: |  |  |  |  | 30 | min |  | 90 | min
META/LOG HORNER ANALYSIS
1 | 0 | 3900 |  |  | 0 | 10500 | [5 empty] | FOR OIL, WATER, OR HIGH GAS RATE RECOVERY ONLY
2 | 3 | 17185 | 1.0414 |  | 5 | 15400 | 1.3979 |  |  | PRESSURE AT START: |  |  |  | ****** | 21231 | KPa |  | 21266 | KPa
3 | 6 | 20629 | 0.77815 |  | 10 | 17969 | 1.1139 |  |  | PRESSURE AT END: |  |  |  |  | 21371 | KPa |  | 21371 | KPa
4 | 9 | 21112 | 0.63682 |  | 15 | 20013 | 0.95424 |  |  | LOG (T+DT)/DT AT START: |  |  |  | ****** | 0.54407 |  |  | 0.69897 |  |  |  | INITIAL SHUT IN |  |  |  |  | FINAL SHUT IN
5 | 12 | 21231 | 0.54407 |  | 20 | 20902 | 0.8451 |  |  | LOG (T+DT)/DT AT END: |  |  |  |  | 0.22185 |  |  | 0.47712 |  | Horner Time | Pressure | Slope | Pres^2 | Slope | Horner Time | Pressure | Slope | Pres^2 | Slope
6 | 15 | 21280 | 0.47712 |  | 25 | 21175 | 0.76343 |  |  | SLOPE OF LINE : |  |  |  |  | 434.4867 | KPa/cycle |  | 473.2954 | KPa/cycle
7 | 18 | 21308 | 0.42597 |  | 30 | 21266 | 0.69897 |  |  | EXTRAPOLATED SHUT IN PRESS: |  |  |  |  | 21467.3903 | KPa |  | 21596.8193 | KPa
8 | 21 | 21322 | 0.38535 |  | 35 | 21280 | 0.64626 |  |  | FLOW RATE: |  |  |  |  | 37.44 | m3/d |  | 15.84 | m3/d
9 | 24 | 21326 | 0.35218 |  | 40 | 21294 | 0.60206 |  |  | UNDAMAGED FLOW CAPACITY (kh): |  |  |  |  | 373.3243 | md-m |  | 144.9939 | md-m |  |  |  | 15210 |  |  |  |  | 110250
10 | 27 | 21332 | 0.32451 |  | 45 | 21308 | 0.56427 |  |  | ESTIMATED DAMAGE RATIO: |  |  |  |  | 9.7968 |  |  | 4.9577 |  | 1.0414 | 17185 | 21014.9191 | 295324.225 | 441549.8806 | 1.3979 | 15400 | 20935.1807 | 237160 | 438137.613
11 | 30 | 21338 | 0.30103 |  | 50 | 21315 | 0.53148 |  |  | OIL PRODUCTIVITY INDEX: |  |  |  |  | 0.0014156 | m3/KPa |  | 0.0010648 | m3/KPa | 0.77815 | 20629 | 21129.294 | 425555.641 | 446422.4802 | 1.1139 | 17969 | 21069.595 | 322884.961 | 443868.6364
12 | 33 | 21347 | 0.28083 |  | 55 | 21329 | 0.50268 |  |  | OIL STABLE PRODUCTION RATE: |  |  |  |  | 24.8684 | m3/d |  | 11.8156 | m3/d | 0.63682 | 21112 | 21190.6996 | 445716.544 | 449038.4832 | 0.95424 | 20013 | 21145.1807 | 400520.169 | 447091.383
13 | 36 | 21352 | 0.26324 |  | 60 | 21343 | 0.47712 |  |  | GAS ABSOLUTE OPEN FLOW: |  |  |  |  | #N/A | m3/d |  | #N/A | m3/d | 0.54407 | 21231 | 21231 | 450755.361 | 450755.361 | 0.8451 | 20902 | 21196.8383 | 436893.604 | 449293.9072
14 | 39 | 21358 | 0.24778 |  |  |  | 10 | [12 empty] | 0.47712 | 21280 | 21260.0875 | 452838.4 | 451994.5463 | 0.76343 | 21175 | 21235.4923 | 448380.625 | 450942.0004
15 | 42 | 21364 | 0.23408 |  |  |  | 10 | [5 empty] | META/LOG RAMEY ANALYSIS | [6 empty] | 0.42597 | 21308 | 21282.3126 | 454030.864 | 452941.3796 | 0.69897 | 21266 | 21266 | 452242.756 | 452242.756
16 | 45 | 21371 | 0.22185 |  |  |  | 10 |  |  | FOR GAS RECOVERY ONLY, AT LOW PRESSURES (Pf < 14000 KPa ~ 2000 psi) | [9 empty] | 0.38535 | 21322 | 21299.9605 | 454627.684 | 453693.2161 | 0.64626 | 21280 | 21290.9457 | 452838.4 | 453306.3647
17 |  |  | 10 |  |  |  | 10 | [8 empty] | x1000 |  |  | x1000 | 0.35218 | 21326 | 21314.3717 | 454798.276 | 454307.1626 | 0.60206 | 21294 | 21311.8671 | 453434.436 | 454198.3901
18 |  |  | 10 |  |  |  | 10 |  |  | PRESSURE^2 AT START: |  |  |  | ****** | 450755.361 | KPa^2 |  | 452242.756 | KPa^2 | 0.32451 | 21332 | 21326.3946 | 455054.224 | 454819.3608 | 0.56427 | 21308 | 21329.7522 | 454030.864 | 454960.9594
19 |  |  | 10 |  |  |  | 10 |  |  | PRESSURE^2 AT END (/1000): |  |  |  |  | 456719.641 | KPa^2 |  | 456719.641 | KPa^2 | 0.30103 | 21338 | 21336.5968 | 455310.244 | 455253.9959 | 0.53148 | 21315 | 21345.2728 | 454329.225 | 455622.709
20 |  |  | 10 |  |  |  | 10 |  |  | LOG (T+DT)/DT AT START: |  |  |  | ****** | 0.54407 |  |  | 0.69897 |  | 0.28083 | 21347 | 21345.3749 | 455694.409 | 455627.9607 | 0.50268 | 21329 | 21358.9054 | 454926.241 | 456203.9618
[10 empty] | LOG (T+DT)/DT AT END: |  |  |  |  | 0.22185 |  |  | 0.47712 |  | 0.26324 | 21352 | 21353.0154 | 455907.904 | 455953.4623 | 0.47712 | 21343 | 21371 | 455523.649 | 456719.641
[10 empty] | SLOPE OF LINE : |  |  |  |  | 18510.0027 | KPa^2/cycle |  | 20179.8974 | KPa^2/cycle | 0.24778 | 21358 | 21359.7313 | 456164.164 | 456239.5705 | #N/A | #N/A | #N/A | #N/A | #N/A
[10 empty] | EXTRAPOLATED SHUT IN PRES: |  |  |  |  | 21466.8596 | KPa |  | 21595.0897 | KPa | 0.23408 | 21364 | 21365.6843 | 456420.496 | 456493.1812 | #N/A | #N/A | #N/A | #N/A | #N/A
[10 empty] | FLOW RATE: |  |  |  |  | #N/A | m3/d |  | #N/A | m3/d | 0.22185 | 21371 | 21371 | 456719.641 | 456719.641 | #N/A | #N/A | #N/A | #N/A | #N/A
[10 empty] | UNDAMAGED FLOW CAPACITY (kh): |  |  |  |  | #N/A | md-m |  | #N/A | md-m | #N/A | #N/A | #N/A | #N/A | #N/A | #N/A | #N/A | #N/A | #N/A | #N/A
[10 empty] | ESTIMATED DAMAGE RATIO: |  |  |  |  | 5.8332 |  |  | 3.7313 |  | #N/A | #N/A | #N/A | #N/A | #N/A | #N/A | #N/A | #N/A | #N/A | #N/A
[10 empty] | MINIMUM ABSOLUTE OPEN FLOW: |  |  |  |  | #N/A | m3/d |  | #N/A | m3/d | #N/A | #N/A | #N/A | #N/A | #N/A | #N/A | #N/A | #N/A | #N/A | #N/A
[10 empty] | MAXIMUM ABSOLUTE OPEN FLOW: |  |  |  |  | #N/A | m3/d |  | #N/A | m3/d | #N/A | #N/A | #N/A | #N/A | #N/A | #N/A | #N/A | #N/A | #N/A | #N/A
[10 empty] | GAS ABSOLUTE OPEN FLOW: |  |  |  |  | #N/A | m3/d |  | #N/A | m3/d
Plots converted from Lotus 1-2-3 by David Arnott - thank you, David.
Note on L24: Formula failed to convert