## 4metagas
META/LOG "GAS"
GAS IN PLACE - ADSORBED and FREE GAS
A Knowledge Based System For Formation Evaluation
c. E. R. Crain, P.Eng. 2018
Well Name |  | PCP Beaverlodge 11-36 |  |  | Analyst | E. R. Crain, P.Eng.
Field / Zone |  | Beaverlodge / Halfway |  |  | Date | 2018-09-27
PROGRAM DOCUMENTATION
Enter data in Input Parameters (English Units)
Read answers in Calculated Results
1: GIPadsorb = KG6 * Gc * DENS * THICK * AREA
2: Bg = (Ps * (Tf + KT2)) / (Pf * (Ts + KT2)) * ZF
3: GIPfree = KV4 * PHIe * (1 - Sw) * THICK * AREA / Bg
4: GIPtotal = GIPadsorb + GIPfree
INPUT PARAMETERS
Gas Compressibility | [5 empty] | KT2
Ps (psi) | Pf (psi) | Ts 'F | Tf 'F | ZF |  | 460
15 | 3000 | 60 | 120 | 0.95
Adsorbed Gas
Gc | Density | Thickness | Area |  |  | KG6
scf/ton | g/cc | feet | acres |  |  | 1.3597e-06
30 | 2.2 | 50 | 640
Free Gas
PHIe | Sw | Thickness | Area | Bg |  | KV4
fractional | fractional | feet | acres | fractional |  | 4.356e-05
0.03 | 0.7 | 50 | 640 | 0.0052981
GAS IN PLACE RESULTS
Adsorb | Free | Total GIP
Bcf | Bcf | Bcf
2.8717 | 2.3679 | 5.2396
If Area = 640 acres, then GIP = Bcf/section (= Bcf/sq.mile)