## 4metaperm
META/LOG "FRAC"
FRACTURE POROSITY AND FRACTURE PERMRABILITY
A Knowledge Based System For Formation Evaluation
c. E. R. Crain, P.Eng. 2022 | [7 empty] | Read Terms of Use
Well Name |  | PCP Beaverlodge 11-36 |  |  |  | Analyst | E. R. Crain, P.Eng.
Field / Zone |  | Beaverlodge / Halfway |  |  |  | Date | 2018-09-27
INPUT PARAMETERS - Reservoir Properties
Depth | Wf | Df | KG1
meters | mm | frac/meter | (1,2, or 3)
2251 | 0.05 | 15 | 1
CALCULATED MODEL RESULTS - Pemeability
Zoltan Barlai Model | [5 empty] | PHIfrac
1. PHIfrac = 0.001 * Wf * Df * KF1 | [5 empty] | 0.00075 | frac
Kfrac
2: Kfrac = 833 * 10^11 * PHIfrac^3 / (Df^2 * KF1^2) | [5 empty] | 156.1875 | mD
3: Kfrac = 833 * 10^5 * PHIfrac * Wf^2 | [5 empty] | 156.1875 | mD
4: Kfrac = 833 * 10^2 * Wf^3 * Df * KF1 | [5 empty] | 156.1875 | mD
a
Exponential
4. PERMp = 10^(HPERM * PHIe + JPERM) |  |  |  | HPERM = | 21 | #NUM! | mD
|  |  |  | JPERM = | -2
Jenkins and Lucia
5. RFN = exp((7.163+1.883*ln(PHIg)+ln(SWir))/(3.063+0.610*ln(PHIg)) | [5 empty] | #NUM! | unitless
6: PERMrfn = exp((27.56-12.08*ln(RFN))+((8.671-3.603*ln(RFN))*ln(PHIg))) | [5 empty] | #NUM! | mD